## P-400
CENTRIFUGAL PUMP CALCULATION SHEET | [14 empty] | SERVICE: | SALTY CRUDE BOOSTER PUMPS |  |  |  | ITEM: P-400 A/B
DESIGN DATA
[15 empty] | FLUID |  |  |  |  | SALTY CRUDE OIL
[15 empty] | OPERATING TEMPERATURE |  |  |  |  | 0C | 19.4-36.7
[15 empty] | DENSITY AT OPERATING CONDITIONS |  |  |  |  | Kg/m3 | 931.9
[15 empty] | VAPOR PRESSURE AT OPERATING CONDITIONS |  |  |  |  | BARA | 0.32
[15 empty] | VISCOSITY AT OPERATING CONDITIONS |  |  |  |  | CST | 32.92
[15 empty] | NORMAL CAPACITY (QN) |  |  |  |  | m3/hr | 221.6364
[15 empty] | DESIGN CAPACITY (QD) |  |  |  |  | m3/hr | 243.8
[15 empty] | SUCTION PRESSURE CALCULATION AT QD |  |  |  |  | BARA | m
[15 empty] | MIN. LIQUID LEVEL IN SUCTION LINE (FROM GRADE (18.4 m)) |  |  |  | 1= |  | 2.75
[15 empty] | HEIGHT OF PUMP AXIS (FROM GRADE (18.4 m)) |  |  |  | 2= |  | 0.8
[15 empty] | TOTAL SUCTION PRESSURE DROP |  |  |  | 3= | 0.24962 | 2.7333
[15 empty] | MINIMUM SUCTION LIQUID HEAD |  |  |  | 1-2-3=4= | -0.071532 | -0.78325
[15 empty] | OPERATING PRESSURE AT SUCTION VESSEL (NOTE 1) |  |  |  | 5= | 1.005
[15 empty] | MIN. ABSOLUTE SUCTION PRESSURE (RATED SUCTION P) |  |  |  | 4+5=6= | 0.93347
[15 empty] | VAPOR PRESSURE AT OPERATING CONDITION |  |  |  | 7= | 0.32
[15 empty] | AVAILABLE NPSH |  |  |  | 6-7=8 | 0.61347 | 6.7173
[15 empty] | MAXIMUM REQUIRED NPSH (NOTE 2) | [5 empty] | 5.5
[15 empty] | DISCHARGE PRESSURE CALCULATION AT QD |  |  |  |  | BARA | m
[15 empty] | OUTLET PRESSURE AT BATERY LIMIT |  |  |  | 9= | 13
[15 empty] | STATIC HEAD ABOVE PUMP AXIS |  |  |  | 10= | 0.091326 | 1
[15 empty] | TOTAL DISCHARGE PRESSURE DROP IN EQUIPMENT |  |  |  | 11= | 0
[15 empty] | TOTAL DISCHARGE PRESSURE DROP IN LINE & FITTINGS |  |  |  | 12= | 1.3635
[15 empty] | TOTAL DISCHARGE PRESSURE 9+10+11+12=13= |  |  |  |  | 14.4549
EQUIVALENT LENGTH CALCULATION | [6 empty] | SUCTION PRESSURE DROP | [7 empty] | DIFFERENTIAL PRESSURE CALCULATION |  |  |  |  | BAR | m
[8 empty] | DESIGN FLOW RATE (m3/h) | DENSITY Kg/m3 | SPECIFIC ΔP BAR/100 m | EQ. L (m) | ΔPD (BAR) | ΔPN (NOTE 3) | ΔPMIN (NOTE 3)
NOMINAL DIAMETER (in.) | 16 |  | 10 | [11 empty] | DIFFERNTIAL PRESSURE (AT QD ) |  |  |  | 13-6=14= | 13.5214 | 148.0561
[15 empty] | ESTIMATID DIFERENTIAL PRESSURE (AT QN) (NOTE 4) |  |  |  | ≥14
SERVICE | SUCTION LINE |  | DISCHARGE LINE |  |  |  | ΔP LINE | 243.8 | 930.9 | 0.05 | 359.2352 | 0.17962 |  |  | DESIGN PRESSURE ESTIMATION |  |  |  |  | BARG | m
| NUMBER | EQ. L (M) | NUMBER | EQ. L (M) | NUMBER | EQ. L (M) | ΔP LINE | ---- | ---- | ---- | ---- | ---- |  |  | MAXIMUM SUCTION PRESSURE (NOTE 5) |  |  |  | 15=
TUBE | 1 | 230 | 1 | 200 |  |  | SUCTION STRAINER | ---- | ---- | ---- | ---- | 0.07 |  |  | 20% OF DIFFERENTIAL PRESSURE AT QD |  |  |  | 1.2 Χ 14=16=
ELBOW 90° | 4 | 12.192 | 6 | 7.62 |  |  | SUCTION TOTAL ΔP (NOTE 1) | ---- | ---- | ---- | ---- | 0.24962 |  |  | PUMP DESIGN PRESSURE (SHUT OFF PRESSURE) (NOTE 6) |  |  |  | 17= | 18.0686
ELBOW 45° | 0 | 6.5024 | 0 | 4.064 |  |  | DISCHARGE PRESSURE DROP | [7 empty] | POWER CONSUMPTION ESTIMATION AT QD
TEE BRANCH | 1 | 24.384 | 1 | 15.24 |  |  | ΔP LINE | 243.8 | 932.9 | 0.4125 | 330.556 | 1.3635
TEE LINE | 1 | 8.128 | 1 | 5.08 |  |  | EXCHANGER | ---- | ---- | ---- | ---- | ---- |  |  | PUMP EFFICIENCY |  |  |  |  | EP
GATE VALVE | 2 | 5.2832 | 4 | 3.302 |  |  | HEATER | ---- | ---- | ---- | ---- | ---- |  |  | HYDROULIC POWER (NOTE 7) |  |  |  |  | KW | 91.5699
BALL VALVE | 0 | 18.288 | 0 | 11.43 |  |  | FLOW CONTROL VALVE | ---- | ---- | ---- | ---- | ---- |  |  | BRAKE POWER (BHP) (HYDRAULIC POWER/EP) |  |  |  |  | KW
GLOBE VALVE | 0 | 138.176 | 0 | 86.36 |  |  | MISCELLANOUS | ---- | ---- | ---- | ---- | ---- |  |  | ESTIMATED EFFICIENCY OF ELECTRO MOTOR |  |  |  |  | EM
CHECK VALVE | 0 | 54.864 | 1 | 34.29 |  |  | TOTAL DISCHARGE FRICTION (ΔPD) |  |  |  |  | 1.3635 |  |  | ABSORBED POWER |  |  |  |  | KW
CONTRACTION | 1 | 6.5024 | 0 | 4.064
ENLARGEMENT | 0 | 12.192 | 1 | 7.62 |  |  | ΔP CONTROL VALVE |  |  |  |  | 0
ENTRANCE | 0 | 15.0368 | 1 | 9.398
EXIT | 1 | 30.8864 | 0 | 19.304 |  |  | TOTAL DISCHARGE ΔP (ΔPD + CONTROL VALVE) |  |  |  |  | 1.3635
FLANGE | 2 | 13.0048 | 4 | 8.128
TOTAL | 13 | 359.2352 | 20 | 330.556 |  |  | CONTROL VALVE DEFINITION |  |  |  |  | DESIGN | NORMAL | MINIMUM
1) SURGE TANK (TK-400) BLANKETING GAS PRESSURE. | [14 empty] | CONSULTANT: |  |  | EXPANSION OF AHWAZ 3 DESALTING PLANT FOR AB-TEYMOOR SALTY CRUDE OIL
2) SHOULD BE SPECIFIED BY VENDOR. | [6 empty] | FLOW RATE (M3/HR)
3) ΔPN = (QN/QD)2 X ΔPD ΔPMIN = (QMIN/QD)2 X ΔPD
4) PRELIMINARY 103% OF DIFFERENTIAL PRESSURE AT QD | [6 empty] | PUMP DIFFERNTIAL PRESSURE (BAR)
5) DESIGN PRESSURE OF SUCTION VESSEL+MAXIMUM SUCTION LIQUID LEVEL | [14 empty] | PREP. BY: | CHECK BY: | APP. BY: | DOCUMENT TITLE:
6) 125% DISCHARGE PRESSURE | [6 empty] | ΔP (SUCTION+DISCHARGE) FOR FRICTION (BAR) | [7 empty] | M. GH. | N. E. A. | A. J. | PUMP CALCULATION
7) (CAPACITY (M3/HR) X DIFFERENTIAL PRESSURE (BAR))/36] | [14 empty] | DATE | [5 empty] | DATE
[7 empty] | ΔP CONTROL VALVE (BAR) | [7 empty] | CN | DIS | RW | TP | S. NO. | REV. | 26.08.2006
[15 empty] | 720 | PR | 150 | NC | 1002 | 0 | SHEET 3 OF 14
Note on C36: mghods: Actual Length X 1.2
Note on E36: mghods: Actual Length X 1.2
Note on K34: mghods: HYSYS Calculation X 1.25
Note on K39: mghods: HYSYS Calculation X 1.25
Note on W14: mghods: 1.15 LLLL + 1.6m Diff. Elevation
Note on W15: mghods: 0.7m Pump Nozzle + 0.1m Pump Fundation