## Pump Calc.
[43 empty] | SERVICE: | ITEM: |  | P-****
[43 empty] | DESIGN DATA | [7 empty] | 0
[43 empty] | FLUID: |  |  | **** |  | 0.125 | 10 | GLOBE V. Co. WN | 340
[43 empty] | OPERATING TEMPERATURE |  |  | oC | 0 | 0.25 | 20 | GLOBE V. Co. WW | 450
[43 empty] | DENSITY AT OPER.COND. |  |  | Kg/m3 | 0 | 0.375 | 30 | GLOBE V. PY. 60o | 175
[43 empty] | VAPOR PRESS AT OPER. COND. (Note 2) |  |  | bara | 0 | 0.5 | 40 | GLOBE V. PY. 45o | 145
[43 empty] | VISCOSITY AT OPER. COND. |  |  | cp | 0 | 0.75 | 60 | ANGLE V. WN | 145
[43 empty] | NORMAL CAPACITY (Qn) |  |  | m3/h | 0 | 1 | 80 | ANGLE V. WW | 200
[43 empty] | DESIGN CAPACITY (Qd) (OVER DESIGN FACTOR ACC TO DESIGN CRITERIA: | 110% | ) | m3/h | 0 | 1.25 | 100 | GATE V. Co. 4/4 OP | 13
[43 empty] | MINIMUM CAPACITY (Qmn) |  |  | m3/h | 0 | 1.5 | 120 | GATE V. Co. 3/4 OP | 35
[43 empty] | SUCTION PRESSURE CALCULATION (AT Qd) |  |  | barg | m | 2 | 140 | GATE V. Co. 1/2 OP | 160
[43 empty] | MINIMUM LIQUID LEVEL IN SUCTION LINE (FROM GRADE) | 1= |  | 0 |  | 2.5 | 160 | GATE V. Co. 1/4 OP | 900
[43 empty] | HEIGHT OF PUMP AXIS (FROM GRADE) | 2= |  | 0 |  | 3 | STD | GATE V. PS. 4/4 OP | 17
[43 empty] | TOTAL SUCTION PRESSURE DROP | 3= |  | #N/A | #N/A | 3.5 | XS | GATE V. PS. 3/4 OP | 50
[43 empty] | MINIMUM SUCTION LIQUID HEAD | (1-2-3)=4= |  | #N/A | #N/A | 4 | XXS | GATE V. PS. 1/2 OP | 260
[43 empty] | OPERATING PRESSURE AT SUCTION VESSEL | 5= |  |  | #DIV/0! | 5 | 5S | GATE V. PS. 1/4 OP | 1200
[43 empty] | MINIMUM ABSOLUTE SUCTION PRESSURE (RATED SUCTION PRESSURE) | (4+5)=6= |  | #N/A | #DIV/0! | 6 | 10S | CHECK V. Conven. | 135
[43 empty] | VAPOR PRESSURE AT OPERATING CONDISTION | 7= |  | 0 | #DIV/0! | 8 | 40S | CHECK V. Clearw. | 50
[43 empty] | AVAILABLE NPSH | (6-7)=8= |  | #N/A | #DIV/0! | 10 | 80S | CHECK V. Globe Li. | 340
[43 empty] | MAXIMUM REQUIRED NPSH |  |  | 0 |  | 12 |  | CHECK V. Angle Li. | 145
[43 empty] | DISCHARGE PRESSURE CALCULATION (AT Qd) |  |  | barg | m | 14 |  | BALL V. | 150
[43 empty] | PRESSURE IN DISCHARGE VESSEL (OP) | 9= |  | 0 | #DIV/0! | 16 |  | FOOT V. W.Poopet | 420
[43 empty] | PRESSURE AT BATTERY LIMITS | 9= |  | 10 | #DIV/0! | 18 |  | FOOT V. W.Leather | 75
[43 empty] | STATIC HEAD ABOVE PUMP AXIS | 10= |  | 0 | 3.9 | 20 |  | BUTTERFLY V. | 20
[43 empty] | TOTAL DISCHARGE PRESSURE DROP | 11= |  | #N/A | #N/A | 22 |  | COCK V. St. | 18
[43 empty] | DISCHARGE PRESSURE | (9+10+11)=12= |  | #N/A | #N/A | 24 |  | COCK V. 3.W St. | 44
EQIV. LENGTH CALCULATION | [36 empty] | SUCTION PRESSURE DROP | [5 empty] | DIFFRENTIAL PRESSURE CALCULATION |  |  | barg | m | 26 |  | COCK V. 3.W Br. | 140
STREAM SPEC. | SUCTION | [17 empty] | DISCHARGE | [18 empty] | SPECIFIC DP | EQ.L. + L | Dpd | Dpn | Dp min | DIFFRENTIAL PRESSURE (AT Qd) | (12-6)=14= |  | #N/A | #N/A | 28 |  | ELBOW 90 Stand. | 30
LINE NO. | 1 |  | 1(Normal) |  | 1(Min) |  | 2 |  | 2(Normal) |  | 2(Min) |  | 3 |  | 3(Normal) |  | 3(Min) |  | 1 |  | 1(Normal) |  | 1(Min) |  | 2 |  | 2(Normal) |  | 2(Min) |  | 3 |  | 3(Normal) |  | 3(Min) |  |  | bar/100m | m | Bar | Bar | Bar | MANUFACTURE PUMP DIFFRENTIAL PRESSURE |  |  | Qn | Qmin | 30 |  | ELBOW 90 Street. | 50
DIA (In) / SCH |  |  | 0 | 0 | 0 | 0 |  |  | 0 | 0 | 0 | 0 |  |  | 0 | 0 | 0 | 0 |  |  | 0 | 0 | 0 | 0 |  |  | 0 | 0 | 0 | 0 |  |  | 0 | 0 | 0 | 0 | LINE 1 | #N/A | 0 | #N/A | #N/A | #N/A | ESTIMATED DIFFRENTIAL PRESSURE (AT Qn / Qmin) | (barg) >=14= |  |  |  | 32 |  | ELBOW 90 Long R. | 20
STRAIGHT TUBE L.(m) | 0 |  | 0 |  | 0 |  | 0 |  | 0 |  | 0 |  | 0 |  | 0 |  | 0 |  | 0 |  | 0 |  | 0 |  |  |  | 0 |  | 0 |  |  |  | 0 |  | 0 |  | LINE 2 | #N/A | 0 | #N/A | #N/A | #N/A | DESIGN PRESSURE ESTIMATION |  |  | barg | m | 34 |  | ELBOW 45 Stand. | 16
DES. FR. (M3/H) | 0 |  | 0 |  | 0 |  | 0 |  | 0 |  | 0 |  | 0 |  | 0 |  | 0 |  | 0 |  | 0 |  | 0 |  |  |  | 0 |  | 0 |  |  |  | 0 |  | 0 |  | LINE 3 | #N/A | 0 | #N/A | #N/A | #N/A | HIGH LIQUID LEVEL IN SUCTION LINE (FROM PUMP INLET NOZZLE) | 15= |  | 0 |  | 36 |  | ELBOW 45 Street | 26
DENSITY (KG/M3) | 0 |  | 0 |  | 0 |  | 0 |  | 0 |  | 0 |  | 0 |  | 0 |  | 0 |  | 0 |  | 0 |  | 0 |  | 0 |  | 0 |  | 0 |  | 0 |  | 0 |  | 0 |  | SUCTION STRAINER & MISC. | [5 empty] | DESIGN PRESSURE AT SUCTION | 16= |  |  | #DIV/0! | 38 |  | ELBOW Square Corner | 57
PIPE ID / W.T | #N/A | #N/A | #N/A | #N/A | #N/A | #N/A | #N/A | #N/A | #N/A | #N/A | #N/A | #N/A | #N/A | #N/A | #N/A | #N/A | #N/A | #N/A | #N/A | #N/A | #N/A | #N/A | #N/A | #N/A | #N/A | #N/A | #N/A | #N/A | #N/A | #N/A | #N/A | #N/A | #N/A | #N/A | #N/A | #N/A | [6 empty] | MAXIMUM SUCTION PRESSURE | (15+16)=17= |  | #DIV/0! | #DIV/0! | 40 |  | TEE Through | 20
PIPE AREA (ft2) | #N/A |  | #N/A |  | #N/A |  | #N/A |  | #N/A |  | #N/A |  | #N/A |  | #N/A |  | #N/A |  | #N/A |  | #N/A |  | #N/A |  | #N/A |  | #N/A |  | #N/A |  | #N/A |  | #N/A |  | #N/A | [12 empty] | 42 |  | TEE Branch | 60
PIPE OD (In) | #N/A |  | #N/A |  | #N/A |  | #N/A |  | #N/A |  | #N/A |  | #N/A |  | #N/A |  | #N/A |  | #N/A |  | #N/A |  | #N/A |  | #N/A |  | #N/A |  | #N/A |  | #N/A |  | #N/A |  | #N/A | [12 empty] | 44 |  | BEND Close Pattern | 50
PIPE ROUGH | 5e-05 |  | 0.00015 |  | 0.00015 |  | 5e-05 |  | 0.00015 |  | 0.00015 |  | 5e-05 |  | 0.00015 |  | 0.00015 |  | 5e-05 |  | 0.00015 |  | 0.00015 |  | 5e-05 |  | 0.00015 |  | 0.00015 |  | 5e-05 |  | 0.00015 |  | 0.00015 | [12 empty] | 46 |  | EXPANDER Sud. 1/4 | 37
FLOW RATE (KG/H) | 0 |  | 0 |  | 0 |  | 0 |  | 0 |  | 0 |  | 0 |  | 0 |  | 0 |  | 0 |  | 0 |  | 0 |  | 0 |  | 0 |  | 0 |  | 0 |  | 0 |  | 0 | [12 empty] | 48 |  | EXPANDER Sud. 1/2 | 24
VISCOSITY | 0 |  | 0 |  | 0 |  | 0 |  | 0 |  | 0 |  | 0 |  | 0 |  | 0 |  | 0 |  | 0 |  | 0 |  | 0 |  | 0 |  | 0 |  | 0 |  | 0 |  | 0 | [12 empty] | 52 |  | EXPANDER Sud. 3/4 | 8
RE. NO. | #N/A |  | #N/A |  | #N/A |  | #N/A |  | #N/A |  | #N/A |  | #N/A |  | #N/A |  | #N/A |  | #N/A |  | #N/A |  | #N/A |  | #N/A |  | #N/A |  | #N/A |  | #N/A |  | #N/A |  | #N/A | [14 empty] | EXPANDER St. R.1/2 | 30
A | #N/A |  | #N/A |  | #N/A |  | #N/A |  | #N/A |  | #N/A |  | #N/A |  | #N/A |  | #N/A |  | #N/A |  | #N/A |  | #N/A |  | #N/A |  | #N/A |  | #N/A |  | #N/A |  | #N/A |  | #N/A | [14 empty] | EXPANDER St. R.3/4 | 8
B | #N/A |  | #N/A |  | #N/A |  | #N/A |  | #N/A |  | #N/A |  | #N/A |  | #N/A |  | #N/A |  | #N/A |  | #N/A |  | #N/A |  | #N/A |  | #N/A |  | #N/A |  | #N/A |  | #N/A |  | #N/A | [14 empty] | REDUCER Sud. 1/4 | 76
F | #N/A |  | #N/A |  | #N/A |  | #N/A |  | #N/A |  | #N/A |  | #N/A |  | #N/A |  | #N/A |  | #N/A |  | #N/A |  | #N/A |  | #N/A |  | #N/A |  | #N/A |  | #N/A |  | #N/A |  | #N/A | [14 empty] | REDUCER Sud. 1/2 | 30
AREA | #N/A |  | #N/A |  | #N/A |  | #N/A |  | #N/A |  | #N/A |  | #N/A |  | #N/A |  | #N/A |  | #N/A |  | #N/A |  | #N/A |  | #N/A |  | #N/A |  | #N/A |  | #N/A |  | #N/A |  | #N/A | [14 empty] | REDUCER Sud. 3/4 | 11
P.RO | 4.57e-05 |  | 4.57e-05 |  | 4.57e-05 |  | 4.57e-05 |  | 4.57e-05 |  | 4.57e-05 |  | 4.57e-05 |  | 4.57e-05 |  | 4.57e-05 |  | 4.57e-05 |  | 4.57e-05 |  | 4.57e-05 |  | 4.57e-05 |  | 4.57e-05 |  | 4.57e-05 |  | 4.57e-05 |  | 4.57e-05 |  | 4.57e-05 | [14 empty] | REDUCER St. R.1/2 | 16
VELOCITY | #N/A |  | #N/A |  | #N/A |  | #N/A |  | #N/A |  | #N/A |  | #N/A |  | #N/A |  | #N/A |  | #N/A |  | #N/A |  | #N/A |  | #N/A |  | #N/A |  | #N/A |  | #N/A |  | #N/A |  | #N/A | [14 empty] | REDUCER St. R.3/4 | 3
FRICTION FACTOR | #N/A |  | #N/A |  | #N/A |  | #N/A |  | #N/A |  | #N/A |  | #N/A |  | #N/A |  | #N/A |  | #N/A |  | #N/A |  | #N/A |  | #N/A |  | #N/A |  | #N/A |  | #N/A |  | #N/A |  | #N/A
PRESS DROP (Ba)-OK | #N/A |  | #N/A |  | #N/A |  | #N/A |  | #N/A |  | #N/A |  | #N/A |  | #N/A |  | #N/A |  | #N/A |  | #N/A |  | #N/A |  | #N/A |  | #N/A |  | #N/A |  | #N/A |  | #N/A |  | #N/A
PRESS DROP (Bar/100m) | #N/A |  | #N/A |  | #N/A |  | #N/A |  | #N/A |  | #N/A |  | #N/A |  | #N/A |  | #N/A |  | #N/A |  | #N/A |  | #N/A |  | #N/A |  | #N/A |  | #N/A |  | #N/A |  | #N/A |  | #N/A |  | TOTAL SUCTION PRESSURE DROP |  | 0 | #N/A | #N/A | #N/A | MAXIMUM SUCTION PRESSURE | (15+16)=17= |  | 0 | #DIV/0!
FITTING (3) | [36 empty] | DISCHARGE PRESSURE DROP | [5 empty] | 120% OF DIFFRENTIAL PRESSURE (AT Qd) (Note 5) | (1.20 x 14)=18= |  | #N/A | #N/A
FITTING TYPE | SUCTION | [17 empty] | DISCHARGE | [18 empty] | SPECIFIC DP | EQ.L. + L | Dpd | Dpn | Dp min | PUMP DESIGN PRESSURE (PUMP SHUT OFF PRESS.) | (17+18)=19= |  | #N/A | #N/A
| NO. | E.L | L/D |  | EQ.L |  | NO. | E.L | EQ. |  | EQ.L |  | NO. | E.L | EQ. |  | EQ.L |  | NO. | E.L | EQ. |  | EQ.L |  | NO. | E.L | EQ. |  | EQ.L |  | NO. | E.L | EQ. |  | EQ.L | [7 empty] | POWER CONSUMPTION ESTIMATION AT DESIGN CAPACITY |  |  | Unit | Qty
| 0 | 0 | 0 |  | 0 |  | 0 | 0 | 0 |  | 0 |  | 0 | 0 | 0 |  | 0 |  | 0 | 0 | 0 |  | 0 |  |  | 0 | 0 |  | 0 |  |  | 0 | 0 |  | 0 |  |  | bar/100m | m | Bar | Bar | Bar | PUMP EFFICIENTY |  |  | %
| 0 | 0 | 0 |  | 0 |  | 0 | 0 | 0 |  | 0 |  | 0 | 0 | 0 |  | 0 |  | 0 | 0 | 0 |  | 0 |  |  | 0 | 0 |  | 0 |  |  | 0 | 0 |  | 0 |  | LINE 1 | #N/A | 0 | #N/A | #N/A | #N/A | HYD. POWER =(CAPACITY (m3/hr) x DIFF. PRESS (bar))/ 36.0 |  |  | Kw | #N/A
| 0 | 0 | 0 |  | 0 |  | 0 | 0 | 0 |  | 0 |  | 0 | 0 | 0 |  | 0 |  | 0 | 0 | 0 |  | 0 |  |  | 0 | 0 |  | 0 |  |  | 0 | 0 |  | 0 |  | LINE 2 | #N/A | 0 | #N/A | #N/A | #N/A | ESTIMATED EFFICIENCY OF ELECTR. MOTOR |  |  | %
| 0 | 0 | 0 |  | 0 |  | 0 | 0 | 0 |  | 0 |  | 0 | 0 | 0 |  | 0 |  | 0 | 0 | 0 |  | 0 |  |  | 0 | 0 |  | 0 |  |  | 0 | 0 |  | 0 |  | LINE 3 | #N/A | 0 | #N/A | #N/A | #N/A | ABSORBED POWER = (BHP)/ EFF. EL. |  |  | Kw | #N/A
| 0 | 0 | 0 |  | 0 |  | 0 | 0 | 0 |  | 0 |  | 0 | 0 | 0 |  | 0 |  | 0 | 0 | 0 |  | 0 |  |  | 0 | 0 |  | 0 |  |  | 0 | 0 |  | 0 | [7 empty] | ESTIMATED SPECIFIC STEAM CONSUMPTION |  |  | Kg/h/HPm
| 0 | 0 | 0 |  | 0 |  | 0 | 0 | 0 |  | 0 |  | 0 | 0 | 0 |  | 0 |  | 0 | 0 | 0 |  | 0 |  |  | 0 | 0 |  | 0 |  |  | 0 | 0 |  | 0 |  | EXCHANGER | [5 empty] | ESTIMATED STEAM CONSUMPTION |  |  | Kg/hr
|  | 0 | 0 |  | 0 |  |  | 0 | 0 |  | 0 |  |  | 0 | 0 |  | 0 |  | 0 | 0 | 0 |  | 0 |  |  | 0 | 0 |  | 0 |  |  | 0 | 0 |  | 0 |  | EXCHANGER/HEATER
|  | 0 | 0 |  | 0 |  |  | 0 | 0 |  | 0 |  |  | 0 | 0 |  | 0 |  |  | 0 | 0 |  | 0 |  |  | 0 | 0 |  | 0 |  |  | 0 | 0 |  | 0 |  | REACTOR
|  | 0 | 0 |  | 0 |  |  | 0 | 0 |  | 0 |  |  | 0 | 0 |  | 0 |  |  | 0 | 0 |  | 0 |  |  | 0 | 0 |  | 0 |  |  | 0 | 0 |  | 0 |  | ORIFICES
|  | 0 | 0 |  | 0 |  |  | 0 | 0 |  | 0 |  |  | 0 | 0 |  | 0 |  |  | 0 | 0 |  | 0 |  |  | 0 | 0 |  | 0 |  |  | 0 | 0 |  | 0 |  | MISC.(MIXER. STRAINER,ETC)
|  | 0 | 0 |  | 0 |  |  | 0 | 0 |  | 0 |  |  | 0 | 0 |  | 0 |  |  | 0 | 0 |  | 0 |  |  | 0 | 0 |  | 0 |  |  | 0 | 0 |  | 0 |  | TOTAL FRICTION |  |  | #N/A | #N/A | #N/A
|  | 0 | 0 |  | 0 |  |  | 0 | 0 |  | 0 |  |  | 0 | 0 |  | 0 |  |  | 0 | 0 |  | 0 |  |  | 0 | 0 |  | 0 |  |  | 0 | 0 |  | 0 |  | CONTROL VALVE
TOTAL EQ. LENGTH | 0 |  |  |  | 0 |  | 0 |  |  |  | 0 |  | 0 |  |  |  | 0 |  | 0 |  |  |  | 0 |  | 0 |  |  |  | 0 |  | 0 |  |  |  | 0 |  | TOTAL ∆P(∆PD - CONTROL VALVE) |  |  | #N/A | #N/A | #N/A | PROJECT NO:
NOTES: | [36 empty] | CONTROL VALVE DEFINITION
[37 empty] | #N/A | #N/A | #N/A
1) Dp d , Dp n & Dp min = PRESSURE DROP AT Q d, Q n & Q min | [19 empty] | CONSEQUENTLY. | [19 empty] | DES. | NOR. | MIN. | UNIT NO.:
2) ATMOSPHERIC PRESSURE = | [6 empty] | 0 | BAR | [28 empty] | FLOW RATE (M3/HR) |  |  | 0 | 0 | 0
3) FITTING PRESSURE DROP CALC. IS ACC. TO IPS-E-PR-440 | [36 empty] | PUMP ∆P(Note 6,7) |  |  | 0 | 0 | 0 | DATE:
4) ROUGHNESS = | 5e-05 | [5 empty] | m | [29 empty] | ∆P(SUCTION + DISCHARGE) FOR FRICTION |  |  | 0 | 0 | 0
5) 140% FOR TURBINE DRIVEN PUMP | [36 empty] | ∆P CONTROL VALVE (FINAL) |  |  | 0 | 0 | 0
6) PRELIMINARY PUMP ∆P AT Q n : | [7 empty] | 103% | [5 empty] | OF ∆P AT Qd | [22 empty] | PREPARED BY | CHECKED BY |  | APPROVED BY
7) PRELIMINARY PUMP ∆P AT Qmin: | [7 empty] | 112% | [5 empty] | OF ∆P AT Qd
Schematic View (N.T.S)

## NPSH Report
Document No. : | [12 empty] | Page: | 2 | of 4
FLUID: | [5 empty] | **** |  | UNIT NO.:
OPERATING TEMPERATURE |  |  |  |  | oC | 0 |  | PUMP TAG NO.: | [5 empty] | P-****
DENSITY AT OPER.COND. |  |  |  |  | Kg/m3 | 0 |  | NORMAL CAPACITY (Qn) |  |  |  |  | m3/hr | 0
VAPOR PRESS @ OPER. COND.(Note2) |  |  |  |  | bara | 0 |  | DESIGN CAPACITY (Qd) |  |  |  |  | m3/hr | 0
VISCOSITY AT OPER. COND. |  |  |  |  | cp | 0 |  | MINIMUM CAPACITY (Qmn) |  |  |  |  | m3/hr | 0
EQIV. LENGTH CALCULATION | [7 empty] | SUCTION PRESSURE DROP
STREAM SPEC. |  |  |  |  | SUCTION LINE DATA |  |  | P.DROP |  | SPECIFIC DP |  | EQ.L. + L | Dpd | Dpn | Dp min
LINE NO. |  |  |  |  | 1 | 2 | 3 |  |  | bar/100m |  | m | Bar | Bar | Bar
DIA (In) / SCH |  |  |  |  | 0 | 0 | 0 | LINE 1 |  | #N/A |  | 0 | #N/A | #N/A | #N/A
STRAIGHT LENGTH. TUBE (m) |  |  |  |  | 0 | 0 | 0 | LINE 2 |  | #N/A |  | 0 | #N/A | #N/A | #N/A
DESIGN FLOW RATE (M 3/H) |  |  |  |  | 0 | 0 | 0 | LINE 3 |  | #N/A |  | 0 | #N/A | #N/A | #N/A
DENSITY (KG/M3) |  |  |  |  | 0 | 0 | 0 | SUCTION STRAINER & MISC. |  |  |  |  | 0 | 0 | 0
PRESS DROP (Bar/100m) |  |  |  |  | #N/A | #N/A | #N/A | TOTAL SUCTION PRESSURE DROP. |  |  |  |  | #N/A | #N/A | #N/A
EQ. LENGTH CALCULATION (FITTING 3) | [7 empty] | NOTE:
FITTING TYPE |  | LINE 1 |  | LINE 2 |  | LINE 3
|  | NO. | E.L | NO. | E.L | NO. | E.L | 1) Dp d , Dp n & Dp min = PRESSURE DROP AT Q d, Q n & Q min
|  | 0 | 0 | 0 | 0 | 0 | 0 | CONSEQUENTLY.
|  | 0 | 0 | 0 | 0 | 0 | 0 | 2) ATMOSPHERIC PRESSURE = |  |  |  |  | 0 | BAR
|  | 0 | 0 | 0 | 0 | 0 | 0 | 3) FITTING PRESSURE DROP CALC. IS ACC. TO IPS-E-PR-440
|  | 0 | 0 | 0 | 0 | 0 | 0 | 4) ROUGHNESS = |  |  |  | 5e-05 | m
|  | 0 | 0 | 0 | 0 | 0 | 0
|  | 0 | 0 | 0 | 0 | 0 | 0
|  | 0 | 0 | 0 | 0 | 0 | 0
|  | 0 | 0 | 0 | 0 | 0 | 0
|  | 0 | 0 | 0 | 0 | 0 | 0
|  | 0 | 0 | 0 | 0 | 0 | 0
|  | 0 | 0 | 0 | 0 | 0 | 0
|  | 0 | 0 | 0 | 0 | 0 | 0
TOTAL EQ. LENGTH |  | 0 |  | 0 |  | 0
SUCTION PRESSURE CALCULATION (AT Qd)
MINIMUM LIQUID LEVEL IN SUCTION LINE (FROM GRADE) | [12 empty] | m | 0
HEIGHT OF PUMP AXIS (FROM GRADE) | [12 empty] | m | 0
TOTAL SUCTION PRESSURE DROP | [12 empty] | Barg | #N/A
MINIMUM SUCTION LIQUID HEAD | [12 empty] | m | #N/A
OPERATING PRESSURE AT SUCTION VESSEL | [12 empty] | Barg | 0
MINIMUM ABSOLUTE SUCTION PRESSURE (RATED SUCTION PRESSURE) | [12 empty] | Barg | #N/A
VAPOR PRESSURE AT OPERATING CONDISTION | [12 empty] | Barg | 0
AVAILABLE NPSH | [12 empty] | m | #DIV/0!
REV. | DESCRIPTION | [5 empty] | DATE |  | PREPARED |  | CHECKED |  | APPROVED |  | AC
[12 empty] | POI: |  | Status:
Schematic View (N.T.S)

## PipeSchedule
Data shown below: ANSI / ASME B36.10M-1996 (CS), ANSI / ASME B36.19M-1985 (SS)
Schedule versus Pipe ID (inches)
Nominal | Nominal | CARBON STEEL | [13 empty] | STAINLESS STEEL
Size (inch) | Size (mm) | 0 | 10 | 20 | 30 | 40 | 60 | 80 | 100 | 120 | 140 | 160 | STD | XS | XXS | 5S | 10S | 40S | 80S
0 |  | 0 | 0 | 0 | 0 | 0 | 0 | 0 | 0 | 0 | 0 | 0 | 0 | 0 | 0 | 0 | 0 | 0 | 0
0.125 | 3.13 | 0 | N/A | N/A | N/A | 0.269 | N/A | 0.215 | N/A | N/A | N/A | N/A | 0.269 | 0.215 | N/A | N/A | 0.307 | 0.269 | 0.215
0.25 | 6.25 | 0 | N/A | N/A | N/A | 0.364 | N/A | 0.302 | N/A | N/A | N/A | N/A | 0.364 | 0.302 | N/A | N/A | 0.41 | 0.364 | 0.302
0.375 | 9.39 | 0 | N/A | N/A | N/A | 0.493 | N/A | 0.423 | N/A | N/A | N/A | N/A | 0.493 | 0.423 | N/A | N/A | 0.545 | 0.493 | 0.423
0.5 | 12.5 | 0 | N/A | N/A | N/A | 0.622 | N/A | 0.546 | N/A | N/A | N/A | 0.466 | 0.622 | 0.546 | 0.252 | 0.71 | 0.674 | 0.622 | 0.546
0.75 | 18.75 | 0 | N/A | N/A | N/A | 0.824 | N/A | 0.742 | N/A | N/A | N/A | 0.612 | 0.824 | 0.742 | 0.434 | 0.92 | 0.884 | 0.824 | 0.742
1 | 25 | 0 | N/A | N/A | N/A | 1.049 | N/A | 0.957 | N/A | N/A | N/A | 0.815 | 1.049 | 0.957 | 0.599 | 1.185 | 1.094 | 1.049 | 0.957
1.25 | 31.75 | 0 | N/A | N/A | N/A | 1.38 | N/A | 1.278 | N/A | N/A | N/A | 1.16 | 1.38 | 1.278 | 0.896 | 1.53 | 1.442 | 1.38 | 1.278
1.5 | 37.5 | 0 | N/A | N/A | N/A | 1.61 | N/A | 1.5 | N/A | N/A | N/A | 1.338 | 1.61 | 1.5 | 1.1 | 1.77 | 1.682 | 1.61 | 1.5
2 | 50 | 0 | N/A | N/A | N/A | 2.067 | N/A | 1.939 | N/A | N/A | N/A | 1.687 | 2.067 | 1.939 | 1.503 | 2.245 | 2.157 | 2.067 | 1.939
2.5 | 62.5 | 0 | N/A | N/A | N/A | 2.469 | N/A | 2.323 | N/A | N/A | N/A | 2.125 | 2.469 | 2.323 | 1.771 | 2.709 | 2.635 | 2.469 | 2.323
3 | 75 | 0 | N/A | N/A | N/A | 3.068 | N/A | 2.9 | N/A | N/A | N/A | 2.624 | 3.068 | 2.9 | 2.3 | 3.334 | 3.26 | 3.068 | 2.9
3.5 | 87.5 | 0 | N/A | N/A | N/A | 3.548 | N/A | 3.364 | N/A | N/A | N/A | N/A | 3.548 | 3.364 | N/A | 3.834 | 3.76 | 3.548 | 3.364
4 | 100 | 0 | N/A | N/A | N/A | 4.026 | N/A | 3.826 | N/A | 3.624 | N/A | 3.438 | 4.026 | 3.826 | 3.152 | 4.334 | 4.26 | 4.026 | 3.826
5 | 125 | 0 | N/A | N/A | N/A | 5.047 | N/A | 4.813 | N/A | 4.563 | N/A | 4.313 | 5.047 | 4.813 | 4.063 | 5.345 | 5.295 | 5.047 | 4.813
6 | 150 | 0 | N/A | N/A | N/A | 6.065 | N/A | 5.761 | N/A | 5.501 | N/A | 5.187 | 6.065 | 5.761 | 4.897 | 6.407 | 6.375 | 6.065 | 5.761
8 | 200 | 0 | N/A | 8.125 | 8.071 | 7.981 | 7.813 | 7.625 | 7.437 | 7.187 | 7.001 | 6.813 | 7.981 | 7.625 | 6.875 | 8.407 | 8.329 | 7.981 | 7.625
10 | 250 | 0 | N/A | 10.25 | 10.136 | 10.02 | 9.75 | 9.562 | 9.312 | 9.062 | 8.75 | 8.5 | 10.02 | 9.75 | 8.75 | 10.482 | 10.42 | 10.02 | 9.75
12 | 300 | 0 | N/A | 12.25 | 12.09 | 11.938 | 11.626 | 11.374 | 11.062 | 10.75 | 10.5 | 10.126 | 12 | 11.75 | 10.75 | 12.438 | 12.39 | 12 | 11.75
14 | 350 | 0 | 13.5 | 13.376 | 13.25 | 13.124 | 12.812 | 12.5 | 12.124 | 11.812 | 11.5 | 11.188 | 13.25 | 13 | N/A | 13.688 | 13.624 | N/A | N/A
16 | 400 | 0 | 15.5 | 15.376 | 15.25 | 15 | 14.688 | 14.312 | 13.938 | 13.562 | 13.124 | 12.812 | 15.25 | 15 | N/A | 15.67 | 15.624 | N/A | N/A
18 | 450 | 0 | 17.5 | 17.376 | 17.124 | 16.876 | 16.5 | 16.124 | 15.688 | 15.25 | 14.876 | 14.438 | 17.25 | 17 | N/A | 17.67 | 17.624 | N/A | N/A
20 | 500 | 0 | 19.5 | 19.25 | 19 | 18.812 | 18.376 | 17.938 | 17.438 | 17 | 16.5 | 16.062 | 19.25 | 19 | N/A | 19.624 | 19.564 | N/A | N/A
22 | 550 | 0 | 21.5 | 21.25 | 21 | N/A | 20.25 | 19.75 | 19.25 | 18.75 | 18.25 | 17.75 | 21.25 | 21 | N/A | 21.624 | 21.564 | N/A | N/A
24 | 600 | 0 | 23.5 | 23.25 | 22.876 | 22.624 | 22.062 | 21.562 | 20.938 | 20.376 | 19.876 | 19.312 | 23.25 | 23 | N/A | 23.564 | 23.5 | N/A | N/A
26 | 650 | 0 | 25.376 | 25 | N/A | N/A | N/A | N/A | N/A | N/A | N/A | N/A | 25.25 | 25 | N/A | N/A | N/A | N/A | N/A
28 | 700 | 0 | 27.376 | 27 | 26.75 | N/A | N/A | N/A | N/A | N/A | N/A | N/A | 27.25 | 27 | N/A | N/A | N/A | N/A | N/A
30 | 750 | 0 | 29.376 | 29 | 28.75 | N/A | N/A | N/A | N/A | N/A | N/A | N/A | 29.25 | 29 | N/A | 29.5 | 29.376 | N/A | N/A
32 | 800 | 0 | 31.376 | 31 | 30.75 | 30.624 | N/A | N/A | N/A | N/A | N/A | N/A | 31.25 | 31 | N/A | N/A | N/A | N/A | N/A
34 | 850 | 0 | 33.312 | 33 | 32.75 | 32.624 | N/A | N/A | N/A | N/A | N/A | N/A | 33.25 | 33 | N/A | N/A | N/A | N/A | N/A
36 | 900 | 0 | 35.376 | 35 | 34.75 | 34.5 | N/A | N/A | N/A | N/A | N/A | N/A | 35.25 | 35 | N/A | N/A | N/A | N/A | N/A
38 | 950 | 0 | N/A | N/A | N/A | N/A | N/A | N/A | N/A | N/A | N/A | N/A | 37.25 | 37 | N/A | N/A | N/A | N/A | N/A
40 | 1000 | 0 | N/A | N/A | N/A | N/A | N/A | N/A | N/A | N/A | N/A | N/A | 39.25 | 39 | N/A | N/A | N/A | N/A | N/A
42 | 1050 | 0 | N/A | N/A | N/A | N/A | N/A | N/A | N/A | N/A | N/A | N/A | 41.25 | 41 | N/A | N/A | N/A | N/A | N/A
44 | 1100 | 0 | N/A | N/A | N/A | N/A | N/A | N/A | N/A | N/A | N/A | N/A | 43.25 | 43 | N/A | N/A | N/A | N/A | N/A
46 | 1150 | 0 | N/A | N/A | N/A | N/A | N/A | N/A | N/A | N/A | N/A | N/A | 45.25 | 45 | N/A | N/A | N/A | N/A | N/A
48 | 1200 | 0 | N/A | N/A | N/A | N/A | N/A | N/A | N/A | N/A | N/A | N/A | 47.25 | 47 | N/A | N/A | N/A | N/A | N/A
52 | 1300 | 0 | N/A | N/A | N/A | N/A | N/A | N/A | N/A | N/A | N/A | N/A | 51.25 | 51 | N/A | N/A | N/A | N/A | N/A
Schedule versus Wall Thickness (inches)
Nominal | Nominal | CARBON STEEL | [13 empty] | STAINLESS STEEL
Size (inch) | Size (mm) | 0 | 10 | 20 | 30 | 40 | 60 | 80 | 100 | 120 | 140 | 160 | STD | XS | XXS | 5S | 10S | 40S | 80S
0 |  | 0 | 0 | 0 | 0 | 0 | 0 | 0 | 0 | 0 | 0 | 0 | 0 | 0 | 0 | 0 | 0 | 0 | 0
0.125 | 3.13 | N/A | N/A | N/A | N/A | 0.068 | N/A | 0.095 | N/A | N/A | N/A | N/A | 0.068 | 0.095 | N/A | N/A | 0.049 | 0.068 | 0.095
0.25 | 6.25 | N/A | N/A | N/A | N/A | 0.088 | N/A | 0.119 | N/A | N/A | N/A | N/A | 0.088 | 0.119 | N/A | N/A | 0.065 | 0.088 | 0.119
0.375 | 9.39 | N/A | N/A | N/A | N/A | 0.091 | N/A | 0.126 | N/A | N/A | N/A | N/A | 0.091 | 0.126 | N/A | N/A | 0.065 | 0.091 | 0.126
0.5 | 12.5 | N/A | N/A | N/A | N/A | 0.109 | N/A | 0.147 | N/A | N/A | N/A | 0.187 | 0.109 | 0.147 | 0.294 | 0.065 | 0.083 | 0.109 | 0.147
0.75 | 18.75 | N/A | N/A | N/A | N/A | 0.113 | N/A | 0.154 | N/A | N/A | N/A | 0.219 | 0.113 | 0.154 | 0.308 | 0.065 | 0.083 | 0.113 | 0.154
1 | 25 | N/A | N/A | N/A | N/A | 0.133 | N/A | 0.179 | N/A | N/A | N/A | 0.25 | 0.133 | 0.179 | 0.358 | 0.065 | 0.109 | 0.133 | 0.179
1.25 | 31.75 | N/A | N/A | N/A | N/A | 0.14 | N/A | 0.191 | N/A | N/A | N/A | 0.25 | 0.14 | 0.191 | 0.382 | 0.065 | 0.109 | 0.14 | 0.191
1.5 | 37.5 | N/A | N/A | N/A | N/A | 0.145 | N/A | 0.2 | N/A | N/A | N/A | 0.281 | 0.145 | 0.2 | 0.4 | 0.065 | 0.109 | 0.145 | 0.2
2 | 50 | N/A | N/A | N/A | N/A | 0.154 | N/A | 0.218 | N/A | N/A | N/A | 0.344 | 0.154 | 0.218 | 0.436 | 0.065 | 0.109 | 0.154 | 0.218
2.5 | 62.5 | N/A | N/A | N/A | N/A | 0.203 | N/A | 0.276 | N/A | N/A | N/A | 0.375 | 0.203 | 0.276 | 0.552 | 0.083 | 0.12 | 0.203 | 0.276
3 | 75 | N/A | N/A | N/A | N/A | 0.216 | N/A | 0.3 | N/A | N/A | N/A | 0.438 | 0.216 | 0.3 | 0.6 | 0.083 | 0.12 | 0.216 | 0.3
3.5 | 87.5 | N/A | N/A | N/A | N/A | 0.226 | N/A | 0.318 | N/A | N/A | N/A | N/A | 0.226 | 0.318 | N/A | 0.083 | 0.12 | 0.226 | 0.318
4 | 100 | N/A | N/A | N/A | N/A | 0.237 | N/A | 0.337 | N/A | 0.438 | N/A | 0.531 | 0.237 | 0.337 | 0.674 | 0.083 | 0.12 | 0.237 | 0.337
5 | 125 | N/A | N/A | N/A | N/A | 0.258 | N/A | 0.375 | N/A | 0.5 | N/A | 0.625 | 0.258 | 0.375 | 0.75 | 0.109 | 0.134 | 0.258 | 0.375
6 | 150 | N/A | N/A | N/A | N/A | 0.28 | N/A | 0.432 | N/A | 0.562 | N/A | 0.719 | 0.28 | 0.432 | 0.864 | 0.109 | 0.134 | 0.28 | 0.432
8 | 200 | N/A | N/A | 0.25 | 0.277 | 0.322 | 0.406 | 0.5 | 0.594 | 0.719 | 0.812 | 0.906 | 0.322 | 0.5 | 0.875 | 0.109 | 0.148 | 0.322 | 0.5
10 | 250 | N/A | N/A | 0.25 | 0.307 | 0.365 | 0.5 | 0.594 | 0.719 | 0.844 | 1 | 1.125 | 0.365 | 0.5 | 1 | 0.134 | 0.165 | 0.365 | 0.5
12 | 300 | N/A | N/A | 0.25 | 0.33 | 0.406 | 0.562 | 0.688 | 0.844 | 1 | 1.125 | 1.312 | 0.375 | 0.5 | 1 | 0.156 | 0.18 | 0.375 | 0.5
14 | 350 | 0.25 | 0.25 | 0.312 | 0.375 | 0.438 | 0.594 | 0.75 | 0.938 | 1.094 | 1.25 | 1.406 | 0.375 | 0.5 | N/A | 0.156 | 0.188 | N/A | N/A
16 | 400 | 0.25 | 0.25 | 0.312 | 0.375 | 0.5 | 0.656 | 0.844 | 1.031 | 1.219 | 1.438 | 1.594 | 0.375 | 0.5 | N/A | 0.165 | 0.188 | N/A | N/A
18 | 450 | 0.25 | 0.25 | 0.312 | 0.438 | 0.562 | 0.75 | 0.938 | 1.156 | 1.375 | 1.562 | 1.781 | 0.375 | 0.5 | N/A | 0.165 | 0.188 | N/A | N/A
20 | 500 | 0.25 | 0.25 | 0.375 | 0.5 | 0.594 | 0.812 | 1.031 | 1.281 | 1.5 | 1.75 | 1.969 | 0.375 | 0.5 | N/A | 0.188 | 0.218 | N/A | N/A
22 | 550 | 0.25 | 0.25 | 0.375 | 0.5 | N/A | 0.875 | 1.125 | 1.375 | 1.625 | 1.875 | 2.125 | 0.375 | 0.5 | N/A | 0.188 | 0.218 | N/A | N/A
24 | 600 | 0.25 | 0.25 | 0.375 | 0.562 | 0.688 | 0.969 | 1.219 | 1.531 | 1.812 | 2.062 | 2.344 | 0.375 | 0.5 | N/A | 0.218 | 0.25 | N/A | N/A
26 | 650 | 0.312 | 0.312 | 0.5 | N/A | N/A | N/A | N/A | N/A | N/A | N/A | N/A | 0.375 | 0.5 | N/A | N/A | N/A | N/A | N/A
28 | 700 | 0.312 | 0.312 | 0.5 | 0.625 | N/A | N/A | N/A | N/A | N/A | N/A | N/A | 0.375 | 0.5 | N/A | N/A | N/A | N/A | N/A
30 | 750 | 0.312 | 0.312 | 0.5 | 0.625 | N/A | N/A | N/A | N/A | N/A | N/A | N/A | 0.375 | 0.5 | N/A | 0.25 | 0.312 | N/A | N/A
32 | 800 | 0.312 | 0.312 | 0.5 | 0.625 | 0.688 | N/A | N/A | N/A | N/A | N/A | N/A | 0.375 | 0.5 | N/A | N/A | N/A | N/A | N/A
34 | 850 | 0.344 | 0.344 | 0.5 | 0.625 | 0.688 | N/A | N/A | N/A | N/A | N/A | N/A | 0.375 | 0.5 | N/A | N/A | N/A | N/A | N/A
36 | 900 | 0.312 | 0.312 | 0.5 | 0.625 | 0.75 | N/A | N/A | N/A | N/A | N/A | N/A | 0.375 | 0.5 | N/A | N/A | N/A | N/A | N/A
38 | 950 | N/A | N/A | N/A | N/A | N/A | N/A | N/A | N/A | N/A | N/A | N/A | 0.375 | 0.5 | N/A | N/A | N/A | N/A | N/A
40 | 1000 | N/A | N/A | N/A | N/A | N/A | N/A | N/A | N/A | N/A | N/A | N/A | 0.375 | 0.5 | N/A | N/A | N/A | N/A | N/A
42 | 1050 | N/A | N/A | N/A | N/A | N/A | N/A | N/A | N/A | N/A | N/A | N/A | 0.375 | 0.5 | N/A | N/A | N/A | N/A | N/A
44 | 1100 | N/A | N/A | N/A | N/A | N/A | N/A | N/A | N/A | N/A | N/A | N/A | 0.375 | 0.5 | N/A | N/A | N/A | N/A | N/A
46 | 1150 | N/A | N/A | N/A | N/A | N/A | N/A | N/A | N/A | N/A | N/A | N/A | 0.375 | 0.5 | N/A | N/A | N/A | N/A | N/A
48 | 1200 | N/A | N/A | N/A | N/A | N/A | N/A | N/A | N/A | N/A | N/A | N/A | 0.375 | 0.5 | N/A | N/A | N/A | N/A | N/A
52 | 1300 | N/A | N/A | N/A | N/A | N/A | N/A | N/A | N/A | N/A | N/A | N/A | 0.375 | 0.5 | N/A | N/A | N/A | N/A | N/A